## Overview
www.agilent.com/find/FrequencyCounters |  | BETA VERSION
www.agilent.com/find/FrequencyCounterSpotlight
Agilent 53200 Series
Uncertainty Calculator
[11 empty] | Timebase |  | Standard TCXO | Option 010 Ultra-high stability OCXO
| Instrument Model: | 53220A |  |  |  | 2 |  |  | 5e-08 |  | Aging1 (spec)
| RECiprocal Mode: | Yes |  |  |  | 2.5 |  |  | 5e-09 |  |  | 24-hour, TCAL ±1ºC | No specification available | 3e-10
| Confidence Level: | 99% |  |  |  | 2 |  |  | 5e-08 |  |  | 30-day, TCAL ±5ºC | 2e-07 | 1e-08
| Timebase - TXCO (standard) or OCXO (Opt 010): | OCXO |  |  |  | 2 | [5 empty] | 1-year, TCAL ±5ºC | 1e-06 | 5e-08
| Timebase Uncertainty Method: | Calculated |  |  |  | 3
| Use this Timebase Uncertainty Value: | 0 | ppm |  |  | 1
| Aging: | 1-year |  |  |  | Incorrect Uncertainty Value |  |  |  |  | Temperature (typ)
| Temperature: | 0ºC to 55ºC rel to 25ºC |  |  |  | 0.0005 | [5 empty] | 0ºC to 55ºC relative to 25ºC | 1e-06 | 5e-09
| Calibration Uncertainty: | 50 | ppb | [8 empty] | TCAL ± 5ºC | 5e-07 | 5e-10
| Voltage Range: | 5 V
| Single Shot Timing (Tss): | 100 | picoseconds | [5 empty] | #N/A |  | Calibration Uncertainty2
| Peak Input Signal Voltage: | 5 | V | [8 empty] | Settability Error | 1e-10 | 1e-11
| Waveshape: | Square Wave | [9 empty] | Initial Factory Calibration (typ) | 5e-07 | 5e-08
| Slope at Threshold ("Other" waveshape only): | 62831853.0718 | V/sec. |  |  | 6 | 1 | 6
| Threshold Error (Te): | 0 | picoseconds |  |  | 2500 |  | 1 | #N/A | #N/A
| Include Threshold Level Timing Error (TLTE): | Yes |  |  |  | 0.005
| Threshold Level Setting - Start: | 0 | V |  |  | 0.005
| Threshold Level Setting - Stop: | 0 | V
| Slew Rate - Start (SRStart): | 62831853.0718 | V/sec.
| Slew Rate - Stop (SRStop): | 62831853.0718 | V/sec. |  |  | 0.02 | VH
| Noise Reject: | Off |  |  |  | 0 | TLTE
| Gate time: | 1 | sec
| Frequency of Input Signal: | 100000000 | Hz
Minimum Pulse Width (Positive or Negative):
| Time Interval Measurement: | 5e-09 | sec (must be positive)
| Type of Time Interval Measurement: | Single-channel
Re Table
| Frequency or Period (parts error) | Random Uncertainty: |  | 1.4e-10 |  | 0.001 | 1 | 0.01
|  | Systematic Uncertainty: |  | 1e-10 |  | 0.01 | 2 | 0.1
|  | Timebase Uncertainty: |  | 0.105 | ppm | 0.1 | 4 | 1
| (RE = 1) | Timebase Uncertainty: |  | 10.5 | Hz | 1 | 6
|  | Total: |  | 1.0545e-07
| Time Interval (TI), Width, or Rise/Fall Time (parts error) These apply to 53220A and 53230A only. | Random Uncertainty: |  | 0.028
|  | Systematic Uncertainty: |  | 0.04 |  |  | Skew | 0
|  | Timebase Uncertainty: |  | 0.105 | ppm |  | Taccuracy | 200
|  | Timebase Uncertainty: |  | 10.5 | Hz
|  | Total: |  | 0.11 |  |  | 53210A | 53220A | 53230A
| (Applies to 5 V range, 50 W impedance, DC Coupling, fixed leveling.) |  |  |  |  | RE | 1 | use RE eqn | use RE eqn
[6 empty] | TSS (ps) | 100 | 100 | 20
[6 empty] | skew (ps) | Not avail | 100 | 50
[6 empty] | Taccuracy (ps) | Not avail | 200 | 100
Note on C10: This is used in calculating the Total uncertainties. In the formula for Total uncertainty, a Confidence of 95% multiplies the Random Uncertainty by 2, and a Confidence of 99% multiplies the Random Uncertainty by 2.5.
Note on C11: The standard instrument timebase is TCXO, and the optional, ultra-high stability timebase is OCXO.
Note on C12: You can set this to "User-specifed" to indicate that you will simply enter the timebase uncertainty directly. Set this to Calculated to have the spreadsheet calculate the uncertainty for you.
Note on C14: This refers to the time since the calibration. This is not relevant unless the "Include Timebase Error?" cell is set to Yes.
Note on C15: Choose TCAL ± 5ºC if your instrument has been in a controlled temperature environment, such as an office or factory, since calibration. If your instrument has been in an environment with highly variable temperatures, choose 0ºC to 55ºC rel to 25ºC.
Note on C16: You should be able to obtain this number from your calibration lab. The calibration uncertainty from the factory is 500 ppb for the TCXO timebase and 50 ppb for the OCXO timebase. Your calibration lab should be able to improve on these numbers after the instrument has undergone its initial 30-day burn-in period.
Note on C17: If your input signal is less than 5 V, use the 5 V range for smallest uncertainty.
Note on C18: This will be 100 ps for the 53210A or 53220A, and 20 ps for the 53230A.
Note on C19: Be sure the enter a positive number to indicate the maximum distance the input signal is from 0 V, whether positive or negative. For example, if your input signal goes from -10 V to +5 V, enter 10 in this cell.
Note on C20: The threshold error for a square wave is defined to be 0. The threshold error for a sine wave is calculated at the point of the maximum slew rate, based on the frequency, instrument voltage range, and peak voltage of the input signal. If you wish to calculate based on a different threshold point for a sine wave, choose "Other" for the Waveshape and specify the slope at the threshold in the cell immediately below the waveshape.
Note on C21: This is only used if the waveshape is not square or sine.
Note on C22: This specification does not include signal noise or inter-channel cross-talk.
Note on C24: This is the threshold setting in Volts for the start of the time interval measurement.
Note on C25: This is the threshold setting in Volts for the end (stop) of the time interval measurement.
Note on C27: This is the slew rate (slope) of the signal at the end (stop) of the time interval measurement.
Note on C32: This is the absolute value of the time interval measurement.
Note on D37: You may either specify this directly or have the spreadsheet calculate it based on Aging and Temperature. Pick the method that you wish to use in the Timebase Uncertainty Method field near the top of the spreadsheet.

## Option 150
Carrier Period: | 1e-09 | sec
Burst Width: | 1e-09 | sec
PRF,PRI (parts error) | Random Uncertainty: | 2.2e-09
| Systematic Uncertainty: | 1e-10
| Timebase Uncertainty: | 0.105 | ppm
| Timebase Uncertainty: | 10.5 | Hz
| Total: | 1.106e-07
Pulse/Burst Carrier Frequency (Narrow Mode) (parts error) | Random Uncertainty: | 999999999999.9999
| Systematic Uncertainty: | 400000000000
| Timebase Uncertainty: | 0.105 | ppm
| Timebase Uncertainty: | 10.5 | Hz
| Total: | 2.9e+12
Pulse/Burst Carrier Frequency (Wide Mode) (parts error) | Random Uncertainty: | 200000000000
| Systematic Uncertainty: | 0.1
| Timebase Uncertainty: | 0.105 | ppm
| Timebase Uncertainty: | 10.5 | Hz
| Total: | 500000000000.1