## Sheet1
DDR3 Protocol Compliance Tools | Agilent B4622A | Nexus Jan 2012 tool | Old Nexus Full Violation Tool | Old Nexus Limited Version
Performance and Statistical tools | Y | Y
Physical Address Trigger tool | Y | N
Bank violations reported:
Active/Read/Write to Precharge in <tRAS min | Y | Y | Y
Active/Read/Write to Auto-Precharge (RDA/WRA) in <tRASmin | Y | Y | Y
Active/Read/Write to Precharge exceeds <tRAS max | Y | Y | Y
Activate to Auto-Precharge (RDA/WRA) exceeded in tRAS max | Y | Y | Y
Active to read or write time in <tNARW | Y | Y | Y
Precharge to Activate or Precharge in < tRP | Y | Y | Y
Read burst interrupted by Activate/Read/Write | Y | Y | Y
Write to Precharge/Auto Precharge in <tNWR | Y | Y | Y
Write to Read turn around time in <tNWR | Y | Y | Y
Write to Write time in <tCCD | Y | Y | Y
Read or Write to an inactive bank row | Y | Y | Y | Y
Refresh command to an active bank | Y | Y | Y | Y
Bank row X must be Precharged before being activated | Y | Y | Y | Y
Rank violations reported:
Non-NOP /BES command to a refreshing rank in <tRFC | Y | Y | Y
Activate command to activate command <tRRD | Y | Y | Y
Write command to read command <tNWR | Y | Y | Y
Activate command on a refreshing rank | Y | Y | Y | Y
Requires Start and End events of some measurements to be in trace capture? (limitation of LA post process SW tool not an issue for real-time violation detector probes) | Y | Y | Y | Y
HTML reporting | Y | Y | ? | ?
Test up to
Jump to violation in trace? | N | Y | N | N
support up to 2 fully loaded Quad Rank DIMMs if LA configuration contains all CS? | Y | Y | N | N
Supports auto runs? | N | Y
Supports LPDDR and LPDDR2 | Y | N | N | N
Additional Violation tests - still checking spec to determine how many actual new tests Nexus has added and how many are duplicates. |  | Probably