## Sheet1
1152brdc |  |  | "1152" Synthesizer Programming |  |  |  |  | 2000-03-30
|  |  | K. Banke N6IZW 10-11-99 |  |  |  |  | (Rev C)
Excel Spreadsheet Version
Board is rectangular, 5" x 9" with two TNC connectors on one end
User Inputs
REF MHZ | 10 | External Reference Oscillator of 10.00 MHz is assumed for this spreadsheet
PLL MHZ | 1 | You select. The board is designed to operate with a PLL of 1 MHz but can
be REF divided by any integer from 1 to 16. Loop filter optimized for 1 MHz
VCO MHz | 1152 | You select VCO in range of 750-1195 MHz. Frequencies above 1000 MHz
require PC board mod at Q3 symbol described below
Calculated Values
Synth. Input | 1152 | This board does not have a divide by 2 prescaler
N | 1152 | N must be an integer between 90 and 1295
If not, try a different VCO or PLL frequency
See below |  | R149 | R148 | R147 | R146 | R145 | R144 | R6
Synth. Pins |  | M6(Pin15) | M5(Pin 14) | M4(Pin13) | M3(Pin10) | M2(Pin 9) | M1(pin 8) | M0(Pin 7)
M must be greater than or equal to A
M Register | 114 | 1 | 1 | 1 | 0 | 0 | 1 | 0
Board As Is |  | 1 | 1 | 1 | 1 | 1 | 1 | 1
Synth. pins |  | A3(Pin 21) | A2(Pin 20) | A1(Pin 19) | A0(Pin 18
A Register | 2 | 0 | 0 | 1 | 0
Board As Is |  | 0 | 0 | 0 | 0
Synth. Pins |  | R3(Pin5) | R2(Pin4) | R1(Pin3) | R0(Pin 2)
R Register | 9 | 1 | 0 | 0 | 1
Board As Is |  | 0 | 0 | 0 | 0
Ground right side of R6-R149 as required |  |  |  | to set M register pins to low (0) state
Lift pins 2-5 and 18-21 as required to set A and R registers to high (1) state
Lift pin 22 to enable pin-for-pin programming of M, A, and R registers above
Short Pin 16 (Pre enable) to Pin 17 (Ground).
Remove U2,U4
Add 1000 pf at Q3 symbol to raise VCO range to 1152 MHz
Power | J2-1 +15V | J2-3 Gnd | J2-4 +5V
Remove FL2 to access 10 MHz freq adjust